## Summary - Info
Disclaimer
This document has been prepared with utmost care. However, we cannot be held responsible in case of non-functioning or erroneous results.
To the fullest extent permitted by applicable law, we exclude all warranties, express or implied, with respect to the use of calculations as well as the information contained therein.
We cannot guarantee that this Excel file is free of viruses or other harmful components.
We will not be liable for any damage whatsoever, arising from or related to the use of this file.
Copyright
The content (text and images) included in this document are subject to copyright according to French law. Reproduction, processing, dissemination and use in any form beyond the limits of the copyright require written consent of the author.

## Attentuation level
Estimation of the attenuation level required for a personal hearing protection device according to the sound exposure level
| 98 |  | Here, enter the noise level that the employee is subjected to (ideally LEX,8h See "Calculation of daily exposure")
|  |  |  | Excessive protection | Acceptable protection | Inadequate protection
|  |  |  | 65 | 15 | 18
| MIN | 19 | Estimation of the minimum attenuation level required In case the level of attenuation is less than this value, the employee faces a risk of hearing loss.
| IDEAL | 26 | Estimation of the ideal attenuation level required if there is a need to communicate, perceive alarm signals, etc.
| MAX | 33 | Estimation of the maximum attenuation level required if there is no need to communicate, perceive alarm signals, etc. In case the attenuation level is higher than this value, the employee faces a risk of excessive protection.
The estimate is based on the recommendations of the European standard EN458, which indicates that the attenuation level of a personal hearing protection device must be ideally between -5 and -10 dB of the national action level (set at 80dB in the latest EU directive on noise, updated by a decree in 2006). The attenuation level becomes excessive when it exceeds -15dB of the national action level.
The residual levels should be between 70 and 75dB (A), based on the need for communication and may go down to a maximum of 65dB (A).